## LT8306
Symbol | Value | Unit | Comment
t_OFF(min) | 630 | ns | chip parameters
t_ON(min) | 200 | ns
f_SW(max) | 400 | kHz
V_SNS(min) | 17 | mV
V_SNS(max) | 95 | mV
V_IN(min) | 14 | V | design parameters
V_IN(max) | 40 | V
V_OUT(nom) | 24 | V
I_OUT(max) | 1 | A
V_F(peak) | 1 | V | peak drop with margin (e.g. ESR)
N_PS | 1 | :1 | selected due to V_IN(nom) = 24V
η | 85 | % | estimated
D_VIN(min) | 64.1026 | % | calculated according to data sheet
D_VIN(max) | 38.4615 | %
R_SNS | 14.359 | mΩ
I_SW(min) | 1.1839 | A
I_SW(max) | 6.6161 | A
L_PRI(min) | 13.3032 | μH | feedback sampling
L_PRI(min) |  | μH | minimum switch-on time
L_PRI(min) |  | μH | power requirement
N_TS(min) | 0.41667 | :1 | for 10V bias
N_TS(max) | 1.25 | :1 | for 30V bias
I_PRI(nom) | 15.9638 | μH | 20% more than all min values
I_SW(nom) | 3.0351 | A | realistic nominal peak current

## LT8316
Symbol | Value | Unit | Comment
t_OFF(min) | 800 | ns | chip parameters
t_ON(min) | 300 | ns
f_SW(max) | 140 | kHz
V_SNS(min) | 20 | mV
V_SNS(max) | 100 | mV
V_IN(min) | 14 | V | design parameters
V_IN(max) | 40 | V
V_OUT(nom) | 24 | V
I_OUT(max) | 1 | A
V_F(peak) | 1 | V | peak drop with margin (e.g. ESR)
N_PS | 2 | :1 | selected due to V_IN(nom) = 24V
η | 80 | % | estimated
D_VIN(min) | 78.125 | % | calculated according to data sheet
D_VIN(max) | 55.5556 | %
R_SNS | 17.5 | mΩ
I_SW(min) | 1.1429 | A
I_SW(max) | 5.7143 | A
L_PRI(min) | 35 | μH | feedback sampling
L_PRI(min) | 10.5 | μH | minimum switch-on time
L_PRI(min) | 13.6719 | μH | power requirement
N_TS(min) | 0.41667 | :1 | for 10V bias
N_TS(max) | 1.25 | :1 | for 30V bias
I_PRI(nom) | 42 | μH | 20% more than all min values
I_SW(nom) | 3.2603 | A | realistic nominal peak current
Candidates | N_PS | N_TS
750344050 | 1.85 | 0.54